## Masterfile
IPETRO PLANT
MASTERFILE EQUIPMENT
TOTAL NO. OF EQUIPMENT: 10 EQUIPMENTS
NO. | EQUIPMENT NO. | PMT NO. | EQUIPMENT DESCRIPTION | PARTS | PHASE | FLUID | MATERIAL INFORMATION |  |  | INSULATION (yes/No) | DESIGN |  | OPERATING
[7 empty] | TYPE | SPEC. | GRADE |  | TEMP. (°C) | PRESSURE (Mpa) | TEMP. (°C) | PRESSURE (Mpa)
1 | V-001 | MLK PMT 10101 | Air Receiver | Top Head | Gas | Air | Carbon Steel | SA-516 | 70 |  | 100 | 4 | 50 | 3.6
|  |  |  | Shell | Gas | Air | Carbon Steel | SA-516 | 70 |  | 100 | 4 | 50 | 3.6
|  |  |  | Bottom Head | Gas | Air | Carbon Steel | SA-516 | 70 |  | 100 | 4 | 50 | 3.6
2 | V-002 | MLK PMT 10102 | Expansion Tank | Top Head | Liquid |  | Stainless Steel
|  |  |  | Shell | Liquid |  | Stainless Steel
|  |  |  | Bottom Head | Liquid |  | Stainless Steel
3 | V-003 | MLK PMT 10103 | Condensate Vessel | Top Head | Gas |  | Carbon Steel
|  |  |  | Shell | Gas |  | Carbon Steel
|  |  |  | Bottom Head | Gas |  | Carbon Steel
4 | V-004 | MLK PMT 10104 | Hot Water System | Head | Liquid |  | Stainless Steel
|  |  |  | Shell | Liquid |  | Stainless Steel
5 | V-005 | MLK PMT 10105 | Absorber for Neutralization of Acid Gases | Top Channel | Liquid |  | Stainless Steel
|  |  |  | Shell | Liquid |  | Stainless Steel
|  |  |  | Bottom Channel | Gas |  | Stainless Steel
6 | V-006 | MLK PMT 10106 | Thermal Deaerator | Head | Gas |  | Carbon Steel
|  |  |  | Shell | Gas |  | Carbon Steel
7 | H-001 | MLK PMT 10107 | Cooling of Steam- Gas Mix at The Exit of the Reactor | Channel | Gas | Vent Gas | Stainless Steel | SA-240 | 316 | / | 535 | 0.5 | 450 | 0.05
|  |  |  | Shell | Gas | Vent Gas | Stainless Steel | SA-240 | 316 | / | 335 | 0.5 | 250 | 0.05
|  |  |  | Tube Bundle | Gas | Vent Gas | Stainless Steel | SA-213 | TP316 |  | 535 | 0.5 | 450 | 0.05
8 | H-002 | MLK PMT 10108 | Gas Scrubber Cooler | Channel | Liquid |  | Stainless Steel | [5 empty] | 10 | 0.5
|  |  |  | Shell | Liquid |  | Stainless Steel | [5 empty] | 40 | 0.3
|  |  |  | Tube Bundle | Liquid |  | Stainless Steel | [5 empty] | 10 | 0.5
9 | H-003 | MLK PMT 10109 | Cooling of Water on Irrigation of An Absorber | Channel | Liquid |  | Stainless Steel | [5 empty] | 40 | 0.7
|  |  |  | Shell | Liquid |  | Stainless Steel | [5 empty] | 40 | 0.25
|  |  |  | Tube Bundle | Liquid |  | Stainless Steel | [5 empty] | 40 | 0.7
10 | H-004 | MLK PMT 10110 | Reflux Condensor of Drying Tower | Channel | Liquid |  | Stainless Steel | [5 empty] | 40 | 0.5
|  |  |  | Shell | Liquid |  | Stainless Steel | [5 empty] | 50 | 0.01
|  |  |  | Tube Bundle | Liquid |  | Stainless Steel | [5 empty] | 40 | 0.5