## Masterfile
IPETRO PLANT
MASTERFILE EQUIPMENT
TOTAL NO. OF EQUIPMENT: {{TOTAL_COUNT}} EQUIPMENTS
NO. | EQUIPMENT NO. | PMT NO. | EQUIPMENT DESCRIPTION | PARTS | PHASE | FLUID | MATERIAL TYPE | MATERIAL SPEC | MATERIAL GRADE | INSULATION (Yes/No) | DESIGN TEMP. (°C) | DESIGN PRESSURE (Mpa) | OPERATING TEMP. (°C) | OPERATING PRESSURE (Mpa)
1 | H-003 | PMT 10109 | Pressure Vessel Shell | Top Head | Vapor | Air | Steel | SA516 | 70 | Yes | 150 | 1.1 | 120 | 0.9
|  |  |  | Shell | Two-Phase | Oil | Steel | SA516 | 70 |  | 150 | 1.1 | 120 | 0.9
|  |  |  | Bottom Head | Liquid | Water | Steel | SA516 | 70 |  | 150 | 1.1 | 120 | 0.9