## Page1_Table1
Parameter | SHELL SIDE | TUBE SIDE
DESIGN CODE | ASME BOILER & PRESSURE VESSEL
SECTION VIII, DIV. 1, ED. 2017 + TEMA B
DESIGN PRESSURE BAR | 10 | 10
(INT./EXT.) TEMPERATURE 'C | 150 | 100
TEST HYDROSTATIC BAR | 13 | 13
PRESSURE PNEUMATIC BAR | NL | NIL
LW | 0.85 | 0.85
SHELL JOINT CW | 0.70 | 0.70
EFFICIENCY LW | 0.85 | 0.85
HEAD CW | 0.70 | 0.70
CORROSION ALLOWANCE мм | 0 | 0
FLUID NAME | CHILLED WATER | ALKALINE WATER
RADIOGRAPHIC EXAMINATION | NIL | NIL
LIQUID PENETRANT EXAMINATION | NIL | NIL
PAD LEAK TEST | NL | NIL
POST WELD HEAT TREATMENT | EXEMPTED PER UHA-32
IMPACT TEST | EXEMPTED PER UHA-51(d)
MAWP BAR | 10
MONT CO
INSULATIONS мм | NIL
SURFACE S.S | NL
PREPARATION C.S | STANDARD SHOP PRIMER
HEATING SURFACES AREA M2 | NL | 3.2
VOLUME M3 | 0.47 | 0.16
EMPTY WEIGHT KG | 200
FULL WATER WEIGHT KG | 263.3
LETHAL SERVICE | NO
NOTE:
ALL DIMENSIONS ARE IN mm UNLESS OTHERWISE STATED
ALL BOLT HOLES TO STRADDLE PRINCIPAL AXIS
ALL FILLET WELD SIZE SHALL WITHIN TOLERANCE -0 & +3
DIMENSION TOLERANCE AS PER QC MANUAL EXHIBIT 4.2
LIFTING ANGLE MUST NOT LESS THAN 45"
ALL PIPES USED ARE WELDED PIPE, UNLESS OTHERWISE STATED
APPROVAL:

## Page1_Table2
ITEM | DESCRIPTION | MATERIAL | QUANTITY | INSTALL | SPARE | REMARKS
5 | EARTHING LUG | SA240-304 | 2 |  |  | PLATE-40mm x 40mm x 5mm THK
4 | PAD | SA240-316 | 2 |  |  | PLATE - 200mm x 200mm x 5mm THK
3 | WEB | SA240-304 | 2 |  |  | PLATE - 154mm x 141mm x 6mm THK
2 | RIB | SA240-304 | 2 |  |  | PLATE - 138mm x 97mm x 6mm THK
1 | BASE PLATE | SA240-304 | 2 |  |  | PLATE-154mm x 150mm x 10mm THK

## Page1_Table3
NOZZLE | QTY | SIZE | SCH/THK | FLANGE MATERIAL | TYPE OF FLANGE/RATING | SERVICE
N4 | 1 | DN50 | SCH.40S | SA182-F316 | ASME B16.5 CL150 SORF | CHILLED WATER INLET
N3 | 1 | DN50 | SCH.40S | SA182-F316 | ASME B16.5 CL150 SORF | CHILLED WATER OUTLET
N2 | 1 | DN50 | SCH.40S | SA182-F316 | ASME B16.5 CL150 SORF | ALKALINE WATER INLET
N1 | 1 | DN50 | SCH.40S | SA182-F316 | ASME B16.5 CL150 SORF | ALKALINE WATER OUTLET

## Page2_Table1
| DESCRIPTION | MATERIAL | QUANTITY | INSTALL | SPARE | REMARKS
1 | HEAD | SA403-WP316 | 2 |  |  | END CAP-DN150 x SCH.10S
2 | SHELL | SA312-TP316 | 1 |  |  | PIPE-DN150 x SCH.10S (L=3200mm)
3 | PARTITION PLATE | SA240-316 | 1 |  |  | PLATE-340mm x 165mm x 8mm THK
4 | BODY FLANGE | SA182-F316 | 2 |  |  | FLANGE-DN150 ASME B16.5 CL150 SORF
5 | TUBESHEET | SA240-316 | 1 |  |  | PLATE-OD279.4mm x 22mm THK(AFTER MACHINE)
6 | LOWER BAFFLE | SA240-316 | 4 |  |  | PLATE-156mm x 103mm x 6mm THK
7 | UPPER BAFFLE | SA240-316 | 4 |  |  | PLATE-156mm x 103mm x 6mm THK
8 | SPACER PIPE | SA312-TP316 | 4 |  |  | PIPE-DN8 x SCH.40S (L=2800mm)
9 | TIE ROD | SS316 | 4 |  |  | ROD-Φ6 (L=2780mm)
10 | HEX NUT | SS316 | 4 |  |  | NUT HEX-M6
11 | SPACER | SS316 | 4 |  |  | FLAT WASHER-M6
12 | TUBE | SA213-TP316 | 9 |  |  | TUBE-OD 19.05mm x 1.651mm THK
13 | STUD BOLT | SA-193 B7(HDG) | 8 |  |  | STUD BOLT-3/4" x 150mm(L)
14 | HEX NUT | SA194 2H(HDG) | 16 |  |  | HEX NUT-3/4"
15 | FLAT WASHER | SS400(HDG) | 16 |  |  | FLAT WASHER-3/4"
16 | GASKET | PTFE | 1 |  |  | GASKET-OD216mm x ID171mm x 3mm THK
17 | GASKET | PTFE | 1 |  |  | GASKET-OD216mm x ID160mm x 3mm THK

## All_Tables
Parameter | SHELL SIDE | TUBE SIDE | ITEM | DESCRIPTION | MATERIAL | QUANTITY | INSTALL | SPARE | REMARKS | NOZZLE | QTY | SIZE | SCH/THK | FLANGE MATERIAL | TYPE OF FLANGE/RATING | SERVICE
DESIGN CODE | ASME BOILER & PRESSURE VESSEL
SECTION VIII, DIV. 1, ED. 2017 + TEMA B
DESIGN PRESSURE BAR | 10 | 10
(INT./EXT.) TEMPERATURE 'C | 150 | 100
TEST HYDROSTATIC BAR | 13 | 13
PRESSURE PNEUMATIC BAR | NL | NIL
LW | 0.85 | 0.85
SHELL JOINT CW | 0.70 | 0.70
EFFICIENCY LW | 0.85 | 0.85
HEAD CW | 0.70 | 0.70
CORROSION ALLOWANCE мм | 0 | 0
FLUID NAME | CHILLED WATER | ALKALINE WATER
RADIOGRAPHIC EXAMINATION | NIL | NIL
LIQUID PENETRANT EXAMINATION | NIL | NIL
PAD LEAK TEST | NL | NIL
POST WELD HEAT TREATMENT | EXEMPTED PER UHA-32
IMPACT TEST | EXEMPTED PER UHA-51(d)
MAWP BAR | 10
MONT CO
INSULATIONS мм | NIL
SURFACE S.S | NL
PREPARATION C.S | STANDARD SHOP PRIMER
HEATING SURFACES AREA M2 | NL | 3.2
VOLUME M3 | 0.47 | 0.16
EMPTY WEIGHT KG | 200
FULL WATER WEIGHT KG | 263.3
LETHAL SERVICE | NO
NOTE:
ALL DIMENSIONS ARE IN mm UNLESS OTHERWISE STATED
ALL BOLT HOLES TO STRADDLE PRINCIPAL AXIS
ALL FILLET WELD SIZE SHALL WITHIN TOLERANCE -0 & +3
DIMENSION TOLERANCE AS PER QC MANUAL EXHIBIT 4.2
LIFTING ANGLE MUST NOT LESS THAN 45"
ALL PIPES USED ARE WELDED PIPE, UNLESS OTHERWISE STATED
APPROVAL:
--- Page 1, Table 2 ---
|  |  | 5 | EARTHING LUG | SA240-304 | 2 |  |  | PLATE-40mm x 40mm x 5mm THK
|  |  | 4 | PAD | SA240-316 | 2 |  |  | PLATE - 200mm x 200mm x 5mm THK
|  |  | 3 | WEB | SA240-304 | 2 |  |  | PLATE - 154mm x 141mm x 6mm THK
|  |  | 2 | RIB | SA240-304 | 2 |  |  | PLATE - 138mm x 97mm x 6mm THK
|  |  | 1 | BASE PLATE | SA240-304 | 2 |  |  | PLATE-154mm x 150mm x 10mm THK
--- Page 1, Table 3 ---
[10 empty] | N4 | 1 | DN50 | SCH.40S | SA182-F316 | ASME B16.5 CL150 SORF | CHILLED WATER INLET
[10 empty] | N3 | 1 | DN50 | SCH.40S | SA182-F316 | ASME B16.5 CL150 SORF | CHILLED WATER OUTLET
[10 empty] | N2 | 1 | DN50 | SCH.40S | SA182-F316 | ASME B16.5 CL150 SORF | ALKALINE WATER INLET
[10 empty] | N1 | 1 | DN50 | SCH.40S | SA182-F316 | ASME B16.5 CL150 SORF | ALKALINE WATER OUTLET
--- Page 2, Table 4 ---
|  |  | 1 | HEAD | SA403-WP316 | 2 |  |  | END CAP-DN150 x SCH.10S
|  |  | 2 | SHELL | SA312-TP316 | 1 |  |  | PIPE-DN150 x SCH.10S (L=3200mm)
|  |  | 3 | PARTITION PLATE | SA240-316 | 1 |  |  | PLATE-340mm x 165mm x 8mm THK
|  |  | 4 | BODY FLANGE | SA182-F316 | 2 |  |  | FLANGE-DN150 ASME B16.5 CL150 SORF
|  |  | 5 | TUBESHEET | SA240-316 | 1 |  |  | PLATE-OD279.4mm x 22mm THK(AFTER MACHINE)
|  |  | 6 | LOWER BAFFLE | SA240-316 | 4 |  |  | PLATE-156mm x 103mm x 6mm THK
|  |  | 7 | UPPER BAFFLE | SA240-316 | 4 |  |  | PLATE-156mm x 103mm x 6mm THK
|  |  | 8 | SPACER PIPE | SA312-TP316 | 4 |  |  | PIPE-DN8 x SCH.40S (L=2800mm)
|  |  | 9 | TIE ROD | SS316 | 4 |  |  | ROD-Φ6 (L=2780mm)
|  |  | 10 | HEX NUT | SS316 | 4 |  |  | NUT HEX-M6
|  |  | 11 | SPACER | SS316 | 4 |  |  | FLAT WASHER-M6
|  |  | 12 | TUBE | SA213-TP316 | 9 |  |  | TUBE-OD 19.05mm x 1.651mm THK
|  |  | 13 | STUD BOLT | SA-193 B7(HDG) | 8 |  |  | STUD BOLT-3/4" x 150mm(L)
|  |  | 14 | HEX NUT | SA194 2H(HDG) | 16 |  |  | HEX NUT-3/4"
|  |  | 15 | FLAT WASHER | SS400(HDG) | 16 |  |  | FLAT WASHER-3/4"
|  |  | 16 | GASKET | PTFE | 1 |  |  | GASKET-OD216mm x ID171mm x 3mm THK
|  |  | 17 | GASKET | PTFE | 1 |  |  | GASKET-OD216mm x ID160mm x 3mm THK