## Page1_Table1
DESIGN DATA | UNIT | VALUE | REMARKS
DESIGN PRESSURE, Shell | MPaG | 0.7 | SECTION VIII, DIV. 1, ED. 2007 + ADD. S
DESIGN PRESSURE, Tube | MPaG | 1.4
DESIGN TEMPERATURE, Shell | °C | 200
DESIGN TEMPERATURE, Tube | °C | 200
HYDROTEST, Shell | MPaG | 1.05
HYDROTEST, Tube | MPaG | 2.1
FLUID, Shell |  | N2
FLUID, Tube |  | N2
CORROSION ALLOWANCE, Shell | mm | 0
CORROSION ALLOWANCE, Tube | mm | 0
MAX. ALLOW. WORK. PRESS. | MPaG | 0.7 | SHELLSIDE
SHELL ID | mm | 289.4
OVERALL LENGTH | mm | 3177
HEAT TRANSFER AREA | m2 | 14.3
NUMBER OF TUBE |  | 14
DIAMETER OF TUBE, OD | mm | 30
LENGTH OF TUBE | mm | 2635
TUBE PITCH | mm | 45
BAFFLE SPACING | mm | 270
MATERIALS, Shell |  | SA-312 TP316
MATERIALS, Tube |  | SA-213 TP316
MATERIALS, Tubesheet |  | SA-240 316
MATERIALS, Flange |  | SA-182 F316
WELDING |  | TIG / SMAW
DESIGN CODE |  | ASME SEC. VIII, DIV. 1
RADIOGRAPHIC |  | ALL WELD JOINT, RT X 1
PAINT |  | INTERNAL: NONE
PWHT |  | NONE
FULL MASS WEIGHT | kg | 210
EMPTY WEIGHT | kg | 190

## Page1_Table2
ITEM | Q'TY | DESCRIPTION | MATERIAL | REMARKS
1 | 2 | SADDLE | SA36
2 | 4 | STIFFENER | SA36
3 | 4 | SUPPORT PLATE | SA36
4 | 8 | ANCHOR BOLTS | SA36
5 | 4 | STUB PIPE | SA36 | DN100 SCH.10S
6 | 2 | LUG | SA36
7 | 4 | SUPPORT PLATE | SA36
8 | 2 | TUBE SUPPORT | SA36

## Page2_Table1
ITEM | DESCRIPTION | MATERIAL | QUANTITY | INSTALL | SPARE | REMARKS
1 | HEAD | SA403-316 | 2 | 0 | 0 | END CAP-DN300 SCH 10S
2 | SHELL | SA312-TP316 | 2 | 0 | 0 | PIPE-DN300 SCH 10S
3 | PARTITION PLATE | SA240-316 | 2 | 0 | 0 | PLATE-8mm THK
4 | BODY FLANGE | SA182-F316 | 2 | 0 | 0 | FLANGE-DN300 ASME B16.5 CL150 SORF
5 | TUBESHEET | SA240-316 | 1 | 0 | 0 | PLATE-35mm THK (AFTER MACHINE)
6 | UPPER BAFFLE | SA240-316 | 9 | 0 | 0 | PLATE-4mm THK
7 | LOWER BAFFLE | SA240-316 | 9 | 0 | 0 | PLATE-4mm THK
8 | SPACER PIPE | SA312-TP316 | 4 | 0 | 0 | PIPE-DN8 x SCH.10S
9 | TIE ROD | SS316 | 4 | 0 | 0 | ROD-Ø8
10 | HEX NUT | SS316 | 8 | 0 | 0 | NUT HEX-M8
11 | WASHER | SS316 | 4 | 0 | 0 | FLAT WASHER-M8
12 | STUD BOLT | SA-193 B7(HDG) | 12 | 0 | 0 | STUD BOLT-7/8" x 185mm(L)
13 | HEX NUT | SA-194 2H(HDG) | 24 | 0 | 0 | HEX NUT-FOR 7/8"
14 | FLAT WASHER | SS400(HDG) | 24 | 0 | 0 | FLAT WASHER-FOR 7/8"
15 | TUBE | SA213-TP316 | 14 | 0 | 0 | U-TUBE-OD 30mm x 2.0mm THK
16 | GASKET | NON-ABESTOS | 2 | 0 | 0 | GASKET-3mm THK

## All_Tables
DESIGN DATA | UNIT | VALUE | REMARKS | ITEM | Q'TY | DESCRIPTION | MATERIAL | QUANTITY | INSTALL | SPARE
DESIGN PRESSURE, Shell | MPaG | 0.7 | SECTION VIII, DIV. 1, ED. 2007 + ADD. S
DESIGN PRESSURE, Tube | MPaG | 1.4
DESIGN TEMPERATURE, Shell | °C | 200
DESIGN TEMPERATURE, Tube | °C | 200
HYDROTEST, Shell | MPaG | 1.05
HYDROTEST, Tube | MPaG | 2.1
FLUID, Shell |  | N2
FLUID, Tube |  | N2
CORROSION ALLOWANCE, Shell | mm | 0
CORROSION ALLOWANCE, Tube | mm | 0
MAX. ALLOW. WORK. PRESS. | MPaG | 0.7 | SHELLSIDE
SHELL ID | mm | 289.4
OVERALL LENGTH | mm | 3177
HEAT TRANSFER AREA | m2 | 14.3
NUMBER OF TUBE |  | 14
DIAMETER OF TUBE, OD | mm | 30
LENGTH OF TUBE | mm | 2635
TUBE PITCH | mm | 45
BAFFLE SPACING | mm | 270
MATERIALS, Shell |  | SA-312 TP316
MATERIALS, Tube |  | SA-213 TP316
MATERIALS, Tubesheet |  | SA-240 316
MATERIALS, Flange |  | SA-182 F316
WELDING |  | TIG / SMAW
DESIGN CODE |  | ASME SEC. VIII, DIV. 1
RADIOGRAPHIC |  | ALL WELD JOINT, RT X 1
PAINT |  | INTERNAL: NONE
PWHT |  | NONE
FULL MASS WEIGHT | kg | 210
EMPTY WEIGHT | kg | 190
--- Page 1, Table 2 ---
|  |  |  | 1 | 2 | SADDLE | SA36
|  |  |  | 2 | 4 | STIFFENER | SA36
|  |  |  | 3 | 4 | SUPPORT PLATE | SA36
|  |  |  | 4 | 8 | ANCHOR BOLTS | SA36
|  |  | DN100 SCH.10S | 5 | 4 | STUB PIPE | SA36
|  |  |  | 6 | 2 | LUG | SA36
|  |  |  | 7 | 4 | SUPPORT PLATE | SA36
|  |  |  | 8 | 2 | TUBE SUPPORT | SA36
--- Page 2, Table 3 ---
|  |  | END CAP-DN300 SCH 10S | 1 |  | HEAD | SA403-316 | 2 | 0 | 0
|  |  | PIPE-DN300 SCH 10S | 2 |  | SHELL | SA312-TP316 | 2 | 0 | 0
|  |  | PLATE-8mm THK | 3 |  | PARTITION PLATE | SA240-316 | 2 | 0 | 0
|  |  | FLANGE-DN300 ASME B16.5 CL150 SORF | 4 |  | BODY FLANGE | SA182-F316 | 2 | 0 | 0
|  |  | PLATE-35mm THK (AFTER MACHINE) | 5 |  | TUBESHEET | SA240-316 | 1 | 0 | 0
|  |  | PLATE-4mm THK | 6 |  | UPPER BAFFLE | SA240-316 | 9 | 0 | 0
|  |  | PLATE-4mm THK | 7 |  | LOWER BAFFLE | SA240-316 | 9 | 0 | 0
|  |  | PIPE-DN8 x SCH.10S | 8 |  | SPACER PIPE | SA312-TP316 | 4 | 0 | 0
|  |  | ROD-Ø8 | 9 |  | TIE ROD | SS316 | 4 | 0 | 0
|  |  | NUT HEX-M8 | 10 |  | HEX NUT | SS316 | 8 | 0 | 0
|  |  | FLAT WASHER-M8 | 11 |  | WASHER | SS316 | 4 | 0 | 0
|  |  | STUD BOLT-7/8" x 185mm(L) | 12 |  | STUD BOLT | SA-193 B7(HDG) | 12 | 0 | 0
|  |  | HEX NUT-FOR 7/8" | 13 |  | HEX NUT | SA-194 2H(HDG) | 24 | 0 | 0
|  |  | FLAT WASHER-FOR 7/8" | 14 |  | FLAT WASHER | SS400(HDG) | 24 | 0 | 0
|  |  | U-TUBE-OD 30mm x 2.0mm THK | 15 |  | TUBE | SA213-TP316 | 14 | 0 | 0
|  |  | GASKET-3mm THK | 16 |  | GASKET | NON-ABESTOS | 2 | 0 | 0