## Page1_Table1
NO. | DESCRIPTION | MATERIAL | QTY. | REMARK
1 | SHELL | SA-240-GR.316/316L | 1 | 5t
2 | SEMI. ELLIPS HEAD 2:1 | SA-240-GR.316/316L | 2 | 5t (NOM.) 4.25t (MIN.)
3 | CHANNEL BODY | SA-240-GR.316/316L | 2 | 5t
4 | LIFTING LUG | SA-36 OR EQ | 2 | 12t
5 | LIFTING LUG WEAR PAD | SA-240-GR.316/316L | 2 | 5t
6 | SUPPORT LUG | SA-36 OR EQ | 4 | 10t
7 | SUPPORT LUG BOTTOM | SA-36 OR EQ | 2 | 10t
8 | SUPPORT LUG WEAR PAD | SA-240-GR.316/316L | 2 | 5t
9 | EARTHING LUG | SA-240-GR.316/316L | 2 | 5t
10 | EXPANSION BELLOW | SA-240-GR.316/316L | 1 | 8t

## Page1_Table2
CODE & STANDARD. | SHELL SIDE | TUBE SIDE
ASME SECT. VIII DIV. 1 2017 ED | TEMA CLASS B 2007 ED.
FLUID. | VAPOUR & DMSO | CHILLED WATER
VOLUME. | 1.02 | 0.2 | CU.M.
OPERATING PRESS. | 0.1 | 5 | Bar.g
OPERATING TEMP. | 50 | 35~40 | C
DESIGN PRESS. | 12/F.V | 10 | Bar(g)
DESIGN TEMP. | 210 | 200 | C
TEST PRESS. | HYDRO | 16.12 | 13.34
PNEU.
PWHT.
JOINT EFFICIENCY | 0.7 | 0.7
RADIOGRAPHIC EXAM. | NU | NIL
CORR. ALLOWANCE. | 0 | 0 | mm
MMT | 39.55 | 8.06 | C
NUMBERS OF PASS | 1 | 2
SURF SHELL EFF | 64.3 | m2
INSULATION | 100 (BY OTHERS |  | mm.
WIND LOAD | 32.5 | m/s
EMPTY WEIGHT | 2239 | Kg
OPERATION WEIGHT | 2368 | Kg
TEST WEIGHT | 3628 | Kg

## Page1_Table3
MARK | DESCRIPTION | PIPE DATA - SIZE SCH/ THK | PIPE DATA - MATERIAL | PIPE DATA - QTY | FLANGE DATA - SIZE | FLANGE DATA - TYPE | FLANGE DATA - RATING | FLANGE DATA - MATERIAL
N8 | DRAIN | DN20 SCH. 40s | SA-312-TP.316/316L | 1 | DN20 | WNRF | 150 | SA-182-F.316/316L
N7 | VENT | DN20 SCH. 40s | SA-312-TP.316/316L | 1 | DN20 | WNRF | 150 | SA-182-F.316/316L
N6 | DRAIN | DN20 SCH. 40s | SA-312-TP.316/316L | 1 | DN20 | WNRF | 150 | SA-182-F.316/316L
N5 | VENT | DN20 SCH. 40s | SA-312-TP.316/316L | 1 | DN20 | WNRF | 150 | SA-182-F.316/316L
N4 | CHILL WATER OUTLET | DN80 SCH. 40s | SA-312-TP.316/316L | 1 | DN80 | WNRF | 150 | SA-182-F.316/316L
N3 | CHILL WATER INLET | DN80 SCH. 40s | SA-312-TP.316/316L | 1 | DN80 | WNRF | 150 | SA-182-F.316/316L
N2 | DMSO OUTLET | DN100 SCH. 40s | SA-312-TP.316/316L | 1 | DN100 | WNRF | 150 | SA-182-F.316/316L
N1 | DMSO INLET | DN250 SCH. 40s | SA-312-TP.316/316L | 1 | DN250 | WNRF | 150 | SA-182-F.316/316L

## Page2_Table4
NO. | DESCRIPTION | MATERIAL | QTY. | REMARK
DELETED

## Page2_Table5
CODE & STANDARD. | SHELL SIDE | TUBE SIDE
DELETED

## All_Tables
NO. | DESCRIPTION | MATERIAL | QTY. | REMARK | CODE & STANDARD. | SHELL SIDE | TUBE SIDE |  | MARK | PIPE DATA - SIZE SCH/ THK | PIPE DATA - MATERIAL | PIPE DATA - QTY | FLANGE DATA - SIZE | FLANGE DATA - TYPE | FLANGE DATA - RATING | FLANGE DATA - MATERIAL
1 | SHELL | SA-240-GR.316/316L | 1 | 5t
2 | SEMI. ELLIPS HEAD 2:1 | SA-240-GR.316/316L | 2 | 5t (NOM.) 4.25t (MIN.)
3 | CHANNEL BODY | SA-240-GR.316/316L | 2 | 5t
4 | LIFTING LUG | SA-36 OR EQ | 2 | 12t
5 | LIFTING LUG WEAR PAD | SA-240-GR.316/316L | 2 | 5t
6 | SUPPORT LUG | SA-36 OR EQ | 4 | 10t
7 | SUPPORT LUG BOTTOM | SA-36 OR EQ | 2 | 10t
8 | SUPPORT LUG WEAR PAD | SA-240-GR.316/316L | 2 | 5t
9 | EARTHING LUG | SA-240-GR.316/316L | 2 | 5t
10 | EXPANSION BELLOW | SA-240-GR.316/316L | 1 | 8t
--- Page 1, Table 2 ---
[5 empty] | ASME SECT. VIII DIV. 1 2017 ED | TEMA CLASS B 2007 ED.
[5 empty] | FLUID. | VAPOUR & DMSO | CHILLED WATER
[5 empty] | VOLUME. | 1.02 | 0.2 | CU.M.
[5 empty] | OPERATING PRESS. | 0.1 | 5 | Bar.g
[5 empty] | OPERATING TEMP. | 50 | 35~40 | C
[5 empty] | DESIGN PRESS. | 12/F.V | 10 | Bar(g)
[5 empty] | DESIGN TEMP. | 210 | 200 | C
[5 empty] | TEST PRESS. | HYDRO | 16.12 | 13.34
PNEU.
PWHT.
[5 empty] | JOINT EFFICIENCY | 0.7 | 0.7
[5 empty] | RADIOGRAPHIC EXAM. | NU | NIL
[5 empty] | CORR. ALLOWANCE. | 0 | 0 | mm
[5 empty] | MMT | 39.55 | 8.06 | C
[5 empty] | NUMBERS OF PASS | 1 | 2
[5 empty] | SURF SHELL EFF | 64.3 | m2
[5 empty] | INSULATION | 100 (BY OTHERS |  | mm.
[5 empty] | WIND LOAD | 32.5 | m/s
[5 empty] | EMPTY WEIGHT | 2239 | Kg
[5 empty] | OPERATION WEIGHT | 2368 | Kg
[5 empty] | TEST WEIGHT | 3628 | Kg
--- Page 1, Table 3 ---
| DRAIN | [7 empty] | N8 | DN20 SCH. 40s | SA-312-TP.316/316L | 1 | DN20 | WNRF | 150 | SA-182-F.316/316L
| VENT | [7 empty] | N7 | DN20 SCH. 40s | SA-312-TP.316/316L | 1 | DN20 | WNRF | 150 | SA-182-F.316/316L
| DRAIN | [7 empty] | N6 | DN20 SCH. 40s | SA-312-TP.316/316L | 1 | DN20 | WNRF | 150 | SA-182-F.316/316L
| VENT | [7 empty] | N5 | DN20 SCH. 40s | SA-312-TP.316/316L | 1 | DN20 | WNRF | 150 | SA-182-F.316/316L
| CHILL WATER OUTLET | [7 empty] | N4 | DN80 SCH. 40s | SA-312-TP.316/316L | 1 | DN80 | WNRF | 150 | SA-182-F.316/316L
| CHILL WATER INLET | [7 empty] | N3 | DN80 SCH. 40s | SA-312-TP.316/316L | 1 | DN80 | WNRF | 150 | SA-182-F.316/316L
| DMSO OUTLET | [7 empty] | N2 | DN100 SCH. 40s | SA-312-TP.316/316L | 1 | DN100 | WNRF | 150 | SA-182-F.316/316L
| DMSO INLET | [7 empty] | N1 | DN250 SCH. 40s | SA-312-TP.316/316L | 1 | DN250 | WNRF | 150 | SA-182-F.316/316L
--- Page 2, Table 4 ---
DELETED
--- Page 2, Table 5 ---
DELETED